## Test_Plan
Feature ID | Feature Name | Test Name | Test Description | Expected Output | Priority | Status
1 | CLK_EN | clk_en_1 | Clock behavior when clock enable is 0 and when clock enable is 1 | clk_en =0 then no clk else clk shoud toggle | 1 | Done
| CLK | clk_toggle | Clock toggling with clock enable 1 | Clock should toggle | 1 | Done
2 | RST | rst_start | Resetting at the begining of the simulation | OUT = 0 | 2 | Done
|  | Async_reset | Resetting in between the simulation | OUT = 0 | 2 | Done
3 | MODE | Invalid_Mode | Mode is undefined | Unsure | 0 | Done
|  | Valid_Mode | Appropriate Mode is asserted | According to SPECS | 0 | Done
|  | Opp_Mode | Inappropriate modes are asserted | According to SPECS | 0 | Done
|  | Change_Mode | Change of mode during the operation | According to SPECS | 0 | Done
4 | INTEGRITY | Data_Integrity | Check if the expected output matches with the recieved output | According to SPECS | 0 | Done
5 | CMD | CMD_Arithmetic | When CMD value is above 12 for mode 1 | According to SPECS | 0 | Done
|  | CMD_Logical | When CMD value is above 13 for mode 0 | According to SPECS | 0 | Done
|  | Normal_CMD | Regular execution of operation. Output should be the expected output. | According to SPECS | 0 | Done
6 | CIN | CIN_Not_Mentioned | When CIN is not defined | Unsure | 0 | Done
|  | CIN_Normal | When CIN is defined | 8-bit adder output | 0 | Done
|  | CIN_Abnormal | When CIN is given when performing other operations | Doesn't affect the output | 0 | Done
7 | INPUTS | Invalid_Inputs | OPA and OPB are not initialised. | Output = 9'bz | 0 | Done
|  | Rest_Inputs | When rest of the inputs are not initialised | ERR = 1'b1 | 0 | Done
8 | ERR | ERR_Present | When CMD is 12 or 13, or if 4th, 5th, 6th and 7th bit of OPB | According to SPECS | 0 | Done
|  | ERR_Not_Present | When CMD is 12 or 13, or if 4th, 5th, 6th and 7th bit of OPB | According to SPECS | 0 | Done
11 | CMP | CMP_G | When OPA > OPB | G = 1'b1, E=1'b0,L=1'b0 | 0 | Done
|  | CMP_E | When OPA = OPB | G = 1'b0 E=1'b1,L=1'b0 | 0 | Done
|  | CMP_L | When OPA < OPB | G = 1'b0, E=1'b0,L=1'b1 | 0 | Done
|  | CMP_valid_mode | When CMD = comparision, mode = 1'b1, expected output according to specs. | According to SPECS | 0 | Done
|  | CMP_invalid_mode | When CMD = comparision, mode = 1'b1, expected output according to specs. | According to SPECS | 0 | Done
13 | RESULT | result_validity | Check whether the result pads rest of the bits when expected output is less than 9 bits. | According to SPECS | 0 | Done
14 | MODE_0 | Arithmetic Operations | Check whether all arithmetic operations are performed according to respective CMD. | According to SPECS | 0 | Done
|  | Add | Addition of OPA and OPB | According to SPECS | 0 | Done
|  | Sub | Subtraction of OPA and OPB | According to SPECS | 0 | Done
|  | Add_Cin | Addition of OPA and OPB and CIN | According to SPECS | 0 | Done
|  | Sub_Cin | Subtraction of OPA and OPB and CIN | According to SPECS | 0 | Done
|  | Inc_A | Increment OPA | According to SPECS | 0 | Done
|  | Dec_A | Decrement OPA | According to SPECS | 0 | Done
|  | Inc_B | Increment OPB | According to SPECS | 0 | Done
|  | Dec_B | Decrement OPB | According to SPECS | 0 | Done
|  | Cmp | Compare OPA and OPB | According to SPECS | 0 | Done
|  | Inc_mul | Increment and multiply | According to SPECS | 0 | Done
|  | Shift_mul | Shift OPA and multiply | According to SPECS | 0 | Done
|  | Sign_add | Signed addition | According to SPECS | 0 | Done
|  | Sign_sub | Signed subtraction | According to SPECS | 0 | Done
15 | MODE_1 | Logical Operations | Check whether all logical operations are performed according to respective CMD. | According to SPECS | 0 | Done
|  | And | Logical and of OPA and OPB | According to SPECS | 0 | Done
|  | Nand | Logical nand of OPA and OPB | According to SPECS | 0 | Done
|  | Or | Logical or of OPA and OPB | According to SPECS | 0 | Done
|  | Nor | Logical nor of OPA and OPB | According to SPECS | 0 | Done
|  | Xor | Logical xor of OPA and OPB | According to SPECS | 0 | Done
|  | Xnor | Logical xnor of OPA and OPB | According to SPECS | 0 | Done
|  | Not_A | Logical not of OPA | According to SPECS | 0 | Done
|  | Not_B | Logical not of OPB | According to SPECS | 0 | Done
|  | Shr1_A | Shift right OPA by 1 | According to SPECS | 0 | Done
|  | Shl1_A | Shift left OPA by 1 | According to SPECS | 0 | Done
|  | Shr1_B | Shift right OPB by 1 | According to SPECS | 0 | Done
|  | Shl1_B | Shift left OPB by 1 | According to SPECS | 0 | Done
|  | Rol_A_B | Rotate left OPA by OPB | According to SPECS | 0 | Done
|  | Ror_A_B | Rotate right OPA by OPB | According to SPECS | 0 | Done

## Test_Cases
FEATURE_ID | INP_VALID | OPA | OPB | CMD | CIN | CE | MODE | RESERVED | EXPECTED RES | COUT | EGL | OVFLOW | ERR | STIMULUS | STATUS
00000000 | 11 | 0001 | 0010 | 0000 | 0 | 1 | 1 | 0000 | 00011 | 0 | 000 | 0 | 0 | 00000000_11_0001_0010_0000_0_1_1_0000_00011_0_000_0_0 | PASS
00000001 | 11 | 1111 | 0001 | 0000 | 0 | 1 | 1 | 0000 | 10000 | 1 | 000 | 0 | 0 | 00000001_11_1111_0001_0000_0_1_1_0000_10000_1_000_0_0 | PASS
00000010 | 11 | 0001 | 0010 | 0000 | 1 | 1 | 1 | 0000 | 00011 | 0 | 000 | 0 | 0 | 00000010_11_0001_0010_0000_1_1_1_0000_00011_0_000_0_0 | PASS
00000011 | 11 | 1001 | 0010 | 0001 | 0 | 1 | 1 | 0000 | 00111 | 0 | 000 | 0 | 0 | 00000011_11_1001_0010_0001_0_1_1_0000_00111_0_000_0_0 | PASS
00000100 | 11 | 0001 | 0010 | 0001 | 0 | 1 | 1 | 0111 | 11111 | 0 | 000 | 1 | 0 | 00000100_11_0001_0010_0001_0_1_1_0111_11111_0_000_1_0 | PASS
00000101 | 11 | 1001 | 0010 | 0001 | 1 | 1 | 1 | 0000 | 00111 | 0 | 000 | 0 | 0 | 00000101_11_1001_0010_0001_1_1_1_0000_00111_0_000_0_0 | PASS
00000110 | 11 | 0001 | 0010 | 0010 | 1 | 1 | 1 | 0000 | 00100 | 0 | 000 | 0 | 0 | 00000110_11_0001_0010_0010_1_1_1_0000_00100_0_000_0_0 | PASS
00000111 | 11 | 0001 | 0010 | 0010 | 0 | 1 | 1 | 0000 | 00011 | 0 | 000 | 0 | 0 | 00000111_11_0001_0010_0010_0_1_1_0000_00011_0_000_0_0 | PASS
00001000 | 11 | 1110 | 0001 | 0010 | 1 | 1 | 1 | 0000 | 10000 | 1 | 000 | 0 | 0 | 00001000_11_1110_0001_0010_1_1_1_0000_10000_1_000_0_0 | PASS
00001001 | 11 | 1111 | 0001 | 0010 | 1 | 1 | 1 | 0000 | 10001 | 1 | 000 | 0 | 0 | 00001001_11_1111_0001_0010_1_1_1_0000_10001_1_000_0_0 | PASS
00001010 | 11 | 0011 | 0001 | 0011 | 1 | 1 | 1 | 0000 | 00001 | 0 | 000 | 0 | 0 | 00001010_11_0011_0001_0011_1_1_1_0000_00001_0_000_0_0 | PASS
00001011 | 11 | 0010 | 0001 | 0011 | 0 | 1 | 1 | 0000 | 00001 | 0 | 000 | 0 | 0 | 00001011_11_0010_0001_0011_0_1_1_0000_00001_0_000_0_0 | PASS
00001011 | 11 | 0001 | 0001 | 0011 | 1 | 1 | 1 | 0111 | 11111 | 0 | 000 | 1 | 0 | 00001011_11_0001_0001_0011_1_1_1_0111_11111_0_000_1_0 | PASS
00001100 | 11 | 0001 | 0010 | 0011 | 0 | 1 | 1 | 0111 | 11111 | 0 | 000 | 1 | 0 | 00001100_11_0001_0010_0011_0_1_1_0111_11111_0_000_1_0 | PASS
00001101 | 01 | 1110 | 0010 | 0100 | 1 | 1 | 1 | 0000 | 01111 | 0 | 000 | 0 | 0 | 00001101_01_1110_0010_0100_1_1_1_0000_01111_0_000_0_0 | PASS
00001110 | 01 | 1111 | 0010 | 0100 | 1 | 1 | 1 | 0000 | 10000 | 0 | 000 | 1 | 0 | 00001110_01_1111_0010_0100_1_1_1_0000_10000_0_000_1_0 | PASS
00001111 | 01 | 0010 | 0010 | 0101 | 1 | 1 | 1 | 0000 | 00001 | 0 | 000 | 0 | 0 | 00001111_01_0010_0010_0101_1_1_1_0000_00001_0_000_0_0 | PASS
00010000 | 01 | 0000 | 0010 | 0101 | 1 | 1 | 1 | 0111 | 11111 | 0 | 000 | 1 | 0 | 00010000_01_0000_0010_0101_1_1_1_0111_11111_0_000_1_0 | PASS
00010001 | 10 | 0001 | 0010 | 0110 | 1 | 1 | 1 | 0000 | 00011 | 0 | 000 | 0 | 0 | 00010001_10_0001_0010_0110_1_1_1_0000_00011_0_000_0_0 | PASS
00010010 | 10 | 1111 | 1111 | 0110 | 1 | 1 | 1 | 0000 | 10000 | 0 | 000 | 1 | 0 | 00010010_10_1111_1111_0110_1_1_1_0000_10000_0_000_1_0 | PASS
00010011 | 10 | 0001 | 0010 | 0111 | 1 | 1 | 1 | 0000 | 00001 | 0 | 000 | 0 | 0 | 00010011_10_0001_0010_0111_1_1_1_0000_00001_0_000_0_0 | PASS
00010100 | 10 | 0000 | 0000 | 0111 | 1 | 1 | 1 | 0111 | 11111 | 0 | 000 | 1 | 0 | 00010100_10_0000_0000_0111_1_1_1_0111_11111_0_000_1_0 | PASS
00010101 | 11 | 0001 | 0001 | 1000 | 1 | 1 | 1 | 0000 | 00000 | 0 | 100 | 0 | 0 | 00010101_11_0001_0001_1000_1_1_1_0000_00000_0_100_0_0 | PASS
00011001 | 11 | 1001 | 0101 | 1001 | 1 | 1 | 1 | 0001 | 11100 | 0 | 000 | 1 | 0 | 00011001_11_1001_0101_1001_1_1_1_0001_11100_0_000_1_0 | FAIL
00010110 | 11 | 0101 | 0010 | 1000 | 1 | 1 | 1 | 0000 | 00000 | 0 | 010 | 0 | 0 | 00010110_11_0101_0010_1000_1_1_1_0000_00000_0_010_0_0 | PASS
00010111 | 11 | 0001 | 0011 | 1000 | 1 | 1 | 1 | 0000 | 00000 | 0 | 001 | 0 | 0 | 00010111_11_0001_0011_1000_1_1_1_0000_00000_0_001_0_0 | PASS
00011000 | 11 | 0001 | 0010 | 1001 | 1 | 1 | 1 | 0000 | 00110 | 0 | 000 | 0 | 0 | 00011000_11_0001_0010_1001_1_1_1_0000_00110_0_000_0_0 | PASS
00011011 | 11 | 0001 | 0010 | 1010 | 1 | 1 | 1 | 0000 | 00100 | 0 | 000 | 0 | 0 | 00011011_11_0001_0010_1010_1_1_1_0000_00100_0_000_0_0 | PASS
00100001 | 11 | 0001 | 0010 | 1011 | 1 | 1 | 1 | 0000 | 00011 | 0 | 001 | 0 | 0 | 00100001_11_0001_0010_1011_1_1_1_0000_00011_0_001_0_0 | PASS
00011100 | 11 | 0101 | 0110 | 1010 | 1 | 1 | 1 | 0001 | 11100 | 0 | 000 | 1 | 0 | 00011100_11_0101_0110_1010_1_1_1_0001_11100_0_000_1_0 | FAIL
00100010 | 11 | 0011 | 0010 | 1011 | 1 | 1 | 1 | 0000 | 00101 | 0 | 010 | 0 | 0 | 00100010_11_0011_0010_1011_1_1_1_0000_00101_0_010_0_0 | PASS
00011101 | 11 | 1111 | 0010 | 1010 | 1 | 1 | 1 | 0000 | 11100 | 0 | 000 | 1 | 0 | 00011101_11_1111_0010_1010_1_1_1_0000_11100_0_000_1_0 | FAIL
00011110 | 11 | 0100 | 0100 | 1011 | 1 | 1 | 1 | 0000 | 01000 | 0 | 100 | 1 | 0 | 00011110_11_0100_0100_1011_1_1_1_0000_01000_0_100_1_0 | PASS
00011010 | 11 | 1111 | 0010 | 1001 | 1 | 1 | 1 | 0000 | 00000 | 0 | 000 | 0 | 0 | 00011010_11_1111_0010_1001_1_1_1_0000_00000_0_000_0_0 | PASS
00011111 | 11 | 1001 | 1111 | 1011 | 1 | 1 | 1 | 0111 | 11000 | 0 | 001 | 0 | 0 | 00011111_11_1001_1111_1011_1_1_1_0111_11000_0_001_0_0 | PASS
00100000 | 11 | 0001 | 0001 | 1011 | 1 | 1 | 1 | 0000 | 00010 | 0 | 100 | 0 | 0 | 00100000_11_0001_0001_1011_1_1_1_0000_00010_0_100_0_0 | PASS
00100011 | 11 | 1001 | 1001 | 1011 | 1 | 1 | 1 | 0111 | 10010 | 0 | 100 | 1 | 0 | 00100011_11_1001_1001_1011_1_1_1_0111_10010_0_100_1_0 | PASS
00100100 | 11 | 1110 | 1001 | 1011 | 1 | 1 | 1 | 0111 | 10111 | 0 | 010 | 1 | 0 | 00100100_11_1110_1001_1011_1_1_1_0111_10111_0_010_1_0 | PASS
00100101 | 11 | 1100 | 1101 | 1011 | 1 | 1 | 1 | 0111 | 11001 | 0 | 001 | 1 | 0 | 00100101_11_1100_1101_1011_1_1_1_0111_11001_0_001_1_0 | FAIL
00000000 | 11 | 0001 | 0010 | 1100 | 1 | 1 | 1 | 0111 | 11111 | 0 | 001 | 0 | 0 | 00000000_11_0001_0010_1100_1_1_1_0111_11111_0_001_0_0 | PASS
00100000 | 11 | 0001 | 0001 | 1100 | 1 | 1 | 1 | 0000 | 00000 | 0 | 100 | 0 | 0 | 00100000_11_0001_0001_1100_1_1_1_0000_00000_0_100_0_0 | PASS
00100001 | 11 | 0001 | 0010 | 1100 | 1 | 1 | 1 | 0111 | 11111 | 0 | 001 | 0 | 0 | 00100001_11_0001_0010_1100_1_1_1_0111_11111_0_001_0_0 | PASS
00100010 | 11 | 0011 | 0010 | 1100 | 1 | 1 | 1 | 0000 | 00001 | 0 | 010 | 0 | 0 | 00100010_11_0011_0010_1100_1_1_1_0000_00001_0_010_0_0 | PASS
00100011 | 11 | 1001 | 1001 | 1100 | 1 | 1 | 1 | 0000 | 00000 | 0 | 100 | 0 | 0 | 00100011_11_1001_1001_1100_1_1_1_0000_00000_0_100_0_0 | PASS
00100100 | 11 | 1110 | 1001 | 1100 | 1 | 1 | 1 | 0000 | 00101 | 0 | 010 | 0 | 0 | 00100100_11_1110_1001_1100_1_1_1_0000_00101_0_010_0_0 | PASS
00100101 | 11 | 1000 | 0010 | 1100 | 1 | 1 | 1 | 0111 | 10110 | 0 | 001 | 0 | 0 | 00100101_11_1000_0010_1100_1_1_1_0111_10110_0_001_0_0 | FAIL
00000001 | 11 | 0001 | 0010 | 0000 | 1 | 1 | 0 | 0000 | 00000 | 0 | 000 | 0 | 0 | 00000001_11_0001_0010_0000_1_1_0_0000_00000_0_000_0_0 | PASS
00000010 | 11 | 1111 | 1111 | 0000 | 1 | 1 | 0 | 0000 | 01111 | 0 | 000 | 0 | 0 | 00000010_11_1111_1111_0000_1_1_0_0000_01111_0_000_0_0 | PASS
00000011 | 11 | 0001 | 0010 | 0001 | 1 | 1 | 0 | 0000 | 01111 | 0 | 000 | 0 | 0 | 00000011_11_0001_0010_0001_1_1_0_0000_01111_0_000_0_0 | PASS
00000100 | 11 | 1111 | 1111 | 0001 | 1 | 1 | 0 | 0000 | 00000 | 0 | 000 | 0 | 0 | 00000100_11_1111_1111_0001_1_1_0_0000_00000_0_000_0_0 | PASS
00000101 | 11 | 0001 | 0010 | 0010 | 1 | 1 | 0 | 0000 | 00011 | 0 | 000 | 0 | 0 | 00000101_11_0001_0010_0010_1_1_0_0000_00011_0_000_0_0 | PASS
00000110 | 11 | 1011 | 0010 | 0010 | 1 | 1 | 0 | 0000 | 01011 | 0 | 000 | 0 | 0 | 00000110_11_1011_0010_0010_1_1_0_0000_01011_0_000_0_0 | PASS
00000111 | 11 | 0001 | 0010 | 0011 | 1 | 1 | 0 | 0000 | 01100 | 0 | 000 | 0 | 0 | 00000111_11_0001_0010_0011_1_1_0_0000_01100_0_000_0_0 | PASS
00001000 | 11 | 1010 | 0101 | 0011 | 1 | 1 | 0 | 0000 | 00000 | 0 | 000 | 0 | 0 | 00001000_11_1010_0101_0011_1_1_0_0000_00000_0_000_0_0 | PASS
00001001 | 11 | 0001 | 0010 | 0100 | 1 | 1 | 0 | 0000 | 00011 | 0 | 000 | 0 | 0 | 00001001_11_0001_0010_0100_1_1_0_0000_00011_0_000_0_0 | PASS
00001010 | 11 | 1010 | 0000 | 0100 | 1 | 1 | 0 | 0000 | 01010 | 0 | 000 | 0 | 0 | 00001010_11_1010_0000_0100_1_1_0_0000_01010_0_000_0_0 | PASS
00001011 | 11 | 0001 | 0010 | 0101 | 1 | 1 | 0 | 0000 | 01100 | 0 | 000 | 0 | 0 | 00001011_11_0001_0010_0101_1_1_0_0000_01100_0_000_0_0 | PASS
00001100 | 11 | 1010 | 0000 | 0101 | 1 | 1 | 0 | 0000 | 00101 | 0 | 000 | 0 | 0 | 00001100_11_1010_0000_0101_1_1_0_0000_00101_0_000_0_0 | PASS
00001101 | 01 | 0001 | 0010 | 0110 | 1 | 1 | 0 | 0000 | 01110 | 0 | 000 | 0 | 0 | 00001101_01_0001_0010_0110_1_1_0_0000_01110_0_000_0_0 | PASS
00001110 | 01 | 0111 | 0010 | 0110 | 1 | 1 | 0 | 0000 | 01000 | 0 | 000 | 0 | 0 | 00001110_01_0111_0010_0110_1_1_0_0000_01000_0_000_0_0 | PASS
00001111 | 10 | 0001 | 0010 | 0111 | 1 | 1 | 0 | 0000 | 01101 | 0 | 000 | 0 | 0 | 00001111_10_0001_0010_0111_1_1_0_0000_01101_0_000_0_0 | PASS
00010000 | 10 | 0001 | 1010 | 0111 | 1 | 1 | 0 | 0000 | 00101 | 0 | 000 | 0 | 0 | 00010000_10_0001_1010_0111_1_1_0_0000_00101_0_000_0_0 | PASS
00010001 | 01 | 0011 | 0010 | 1000 | 1 | 1 | 0 | 0000 | 00001 | 0 | 000 | 0 | 0 | 00010001_01_0011_0010_1000_1_1_0_0000_00001_0_000_0_0 | PASS
00010010 | 01 | 0001 | 0011 | 1000 | 1 | 1 | 0 | 0000 | 00000 | 0 | 000 | 0 | 0 | 00010010_01_0001_0011_1000_1_1_0_0000_00000_0_000_0_0 | PASS
00010011 | 01 | 0001 | 0010 | 1001 | 1 | 1 | 0 | 0000 | 00010 | 0 | 000 | 0 | 0 | 00010011_01_0001_0010_1001_1_1_0_0000_00010_0_000_0_0 | PASS
00010100 | 01 | 0011 | 0110 | 1001 | 1 | 1 | 0 | 0000 | 00110 | 0 | 000 | 0 | 0 | 00010100_01_0011_0110_1001_1_1_0_0000_00110_0_000_0_0 | PASS
00010101 | 10 | 0001 | 0010 | 1010 | 1 | 1 | 0 | 0000 | 00001 | 0 | 000 | 0 | 0 | 00010101_10_0001_0010_1010_1_1_0_0000_00001_0_000_0_0 | PASS
00010110 | 10 | 0001 | 0110 | 1010 | 1 | 1 | 0 | 0000 | 00011 | 0 | 000 | 0 | 0 | 00010110_10_0001_0110_1010_1_1_0_0000_00011_0_000_0_0 | PASS
00010111 | 10 | 0001 | 0010 | 1011 | 1 | 1 | 0 | 0000 | 00100 | 0 | 000 | 0 | 0 | 00010111_10_0001_0010_1011_1_1_0_0000_00100_0_000_0_0 | PASS
00011000 | 10 | 0001 | 0110 | 1011 | 1 | 1 | 0 | 0000 | 01100 | 0 | 000 | 0 | 0 | 00011000_10_0001_0110_1011_1_1_0_0000_01100_0_000_0_0 | PASS
00011001 | 11 | 0001 | 0001 | 1100 | 1 | 1 | 0 | 0000 | 00010 | 0 | 000 | 0 | 0 | 00011001_11_0001_0001_1100_1_1_0_0000_00010_0_000_0_0 | PASS
00011010 | 11 | 1001 | 0010 | 1100 | 1 | 1 | 0 | 0000 | 00110 | 0 | 000 | 0 | 0 | 00011010_11_1001_0010_1100_1_1_0_0000_00110_0_000_0_0 | PASS
00011011 | 11 | 0001 | 0110 | 1100 | 1 | 1 | 0 | 0000 | 00100 | 0 | 000 | 0 | 1 | 00011011_11_0001_0110_1100_1_1_0_0000_00100_0_000_0_1 | PASS
00011100 | 11 | 0001 | 1000 | 1100 | 1 | 1 | 0 | 0000 | 00001 | 0 | 000 | 0 | 1 | 00011100_11_0001_1000_1100_1_1_0_0000_00001_0_000_0_1 | PASS
00011101 | 11 | 0001 | 0010 | 1101 | 1 | 1 | 0 | 0000 | 00100 | 0 | 000 | 0 | 0 | 00011101_11_0001_0010_1101_1_1_0_0000_00100_0_000_0_0 | PASS
00011110 | 11 | 0001 | 0011 | 1101 | 1 | 1 | 0 | 0000 | 00010 | 0 | 000 | 0 | 0 | 00011110_11_0001_0011_1101_1_1_0_0000_00010_0_000_0_0 | PASS
00011111 | 11 | 0001 | 1000 | 1101 | 1 | 1 | 0 | 0000 | 00001 | 0 | 000 | 0 | 1 | 00011111_11_0001_1000_1101_1_1_0_0000_00001_0_000_0_1 | PASS
00100000 | 11 | 0001 | 1100 | 1101 | 1 | 1 | 0 | 0000 | 00001 | 0 | 000 | 0 | 1 | 00100000_11_0001_1100_1101_1_1_0_0000_00001_0_000_0_1 | PASS
00100001 | 11 | 0001 | 0010 | 0000 | 1 | 0 | 0 | 0000 | 00000 | 0 | 000 | 0 | 1 | 00100001_11_0001_0010_0000_1_0_0_0000_00000_0_000_0_1 | FAIL
00100010 | 00 | 0001 | 0010 | 0000 | 1 | 1 | 0 | 0000 | 00000 | 0 | 000 | 0 | 1 | 00100010_00_0001_0010_0000_1_1_0_0000_00000_0_000_0_1 | PASS
00100011 | 11 | 0001 | 0010 | 1111 | 1 | 1 | 0 | 0000 | 00000 | 0 | 000 | 0 | 0 | 00100011_11_0001_0010_1111_1_1_0_0000_00000_0_000_0_0 | PASS
00100100 | 11 | 0001 | 0010 | 1111 | 1 | 1 | 0 | 0000 | 00000 | 0 | 000 | 0 | 0 | 00100100_11_0001_0010_1111_1_1_0_0000_00000_0_000_0_0 | PASS
00100101 | 00 | 0001 | 0001 | 0000 | 1 | 1 | 1 | 0000 | 00000 | 0 | 000 | 0 | 1 | 00100101_00_0001_0001_0000_1_1_1_0000_00000_0_000_0_1 | PASS
00100000 | 00 | 0001 | 0001 | 0001 | 1 | 1 | 1 | 0000 | 00000 | 0 | 000 | 0 | 1 | 00100000_00_0001_0001_0001_1_1_1_0000_00000_0_000_0_1 | PASS
00100000 | 00 | 0001 | 0001 | 0010 | 1 | 1 | 1 | 0000 | 00000 | 0 | 000 | 0 | 1 | 00100000_00_0001_0001_0010_1_1_1_0000_00000_0_000_0_1 | PASS
00100000 | 00 | 0001 | 0001 | 0011 | 1 | 1 | 1 | 0000 | 00000 | 0 | 000 | 0 | 1 | 00100000_00_0001_0001_0011_1_1_1_0000_00000_0_000_0_1 | PASS
00100000 | 00 | 0001 | 0001 | 0100 | 1 | 1 | 1 | 0000 | 00000 | 0 | 000 | 0 | 1 | 00100000_00_0001_0001_0100_1_1_1_0000_00000_0_000_0_1 | PASS
00100000 | 00 | 0001 | 0001 | 0101 | 1 | 1 | 1 | 0000 | 00000 | 0 | 000 | 0 | 1 | 00100000_00_0001_0001_0101_1_1_1_0000_00000_0_000_0_1 | PASS
00100000 | 00 | 0001 | 0001 | 0110 | 1 | 1 | 1 | 0000 | 00000 | 0 | 000 | 0 | 1 | 00100000_00_0001_0001_0110_1_1_1_0000_00000_0_000_0_1 | PASS
00100000 | 00 | 0001 | 0001 | 0111 | 1 | 1 | 1 | 0000 | 00000 | 0 | 000 | 0 | 1 | 00100000_00_0001_0001_0111_1_1_1_0000_00000_0_000_0_1 | PASS
00100000 | 00 | 0001 | 0001 | 1000 | 1 | 1 | 1 | 0000 | 00000 | 0 | 000 | 0 | 1 | 00100000_00_0001_0001_1000_1_1_1_0000_00000_0_000_0_1 | PASS
00100000 | 00 | 0001 | 0001 | 1001 | 1 | 1 | 1 | 0000 | 00000 | 0 | 000 | 0 | 1 | 00100000_00_0001_0001_1001_1_1_1_0000_00000_0_000_0_1 | PASS
00100000 | 00 | 0001 | 0001 | 1010 | 1 | 1 | 1 | 0000 | 00000 | 0 | 000 | 0 | 1 | 00100000_00_0001_0001_1010_1_1_1_0000_00000_0_000_0_1 | PASS
00100000 | 00 | 0001 | 0001 | 1011 | 1 | 1 | 1 | 0000 | 00000 | 0 | 000 | 0 | 1 | 00100000_00_0001_0001_1011_1_1_1_0000_00000_0_000_0_1 | PASS
00100000 | 00 | 0001 | 0001 | 1100 | 1 | 1 | 1 | 0000 | 00000 | 0 | 000 | 0 | 1 | 00100000_00_0001_0001_1100_1_1_1_0000_00000_0_000_0_1 | FAIL
00100000 | 00 | 0001 | 0001 | 0000 | 1 | 1 | 0 | 0000 | 00000 | 0 | 000 | 0 | 1 | 00100000_00_0001_0001_0000_1_1_0_0000_00000_0_000_0_1 | PASS
00100000 | 00 | 0001 | 0001 | 0001 | 1 | 1 | 0 | 0000 | 00000 | 0 | 000 | 0 | 1 | 00100000_00_0001_0001_0001_1_1_0_0000_00000_0_000_0_1 | PASS
00100000 | 00 | 0001 | 0001 | 0010 | 1 | 1 | 0 | 0000 | 00000 | 0 | 000 | 0 | 1 | 00100000_00_0001_0001_0010_1_1_0_0000_00000_0_000_0_1 | PASS
00100000 | 00 | 0001 | 0001 | 0011 | 1 | 1 | 0 | 0000 | 00000 | 0 | 000 | 0 | 1 | 00100000_00_0001_0001_0011_1_1_0_0000_00000_0_000_0_1 | PASS
00100000 | 00 | 0001 | 0001 | 0100 | 1 | 1 | 0 | 0000 | 00000 | 0 | 000 | 0 | 1 | 00100000_00_0001_0001_0100_1_1_0_0000_00000_0_000_0_1 | PASS
00100000 | 00 | 0001 | 0001 | 0101 | 1 | 1 | 0 | 0000 | 00000 | 0 | 000 | 0 | 1 | 00100000_00_0001_0001_0101_1_1_0_0000_00000_0_000_0_1 | PASS
00100000 | 00 | 0001 | 0001 | 0110 | 1 | 1 | 0 | 0000 | 00000 | 0 | 000 | 0 | 1 | 00100000_00_0001_0001_0110_1_1_0_0000_00000_0_000_0_1 | PASS
00100000 | 00 | 0001 | 0001 | 0111 | 1 | 1 | 0 | 0000 | 00000 | 0 | 000 | 0 | 1 | 00100000_00_0001_0001_0111_1_1_0_0000_00000_0_000_0_1 | PASS
00100000 | 00 | 0001 | 0001 | 1000 | 1 | 1 | 0 | 0000 | 00000 | 0 | 000 | 0 | 1 | 00100000_00_0001_0001_1000_1_1_0_0000_00000_0_000_0_1 | PASS
00100000 | 00 | 0001 | 0001 | 1001 | 1 | 1 | 0 | 0000 | 00000 | 0 | 000 | 0 | 1 | 00100000_00_0001_0001_1001_1_1_0_0000_00000_0_000_0_1 | PASS
00100000 | 00 | 0001 | 0001 | 1010 | 1 | 1 | 0 | 0000 | 00000 | 0 | 000 | 0 | 1 | 00100000_00_0001_0001_1010_1_1_0_0000_00000_0_000_0_1 | PASS
00100000 | 00 | 0001 | 0001 | 1011 | 1 | 1 | 0 | 0000 | 00000 | 0 | 000 | 0 | 1 | 00100000_00_0001_0001_1011_1_1_0_0000_00000_0_000_0_1 | PASS
00100000 | 00 | 0001 | 0001 | 1100 | 1 | 1 | 0 | 0000 | 00000 | 0 | 000 | 0 | 1 | 00100000_00_0001_0001_1100_1_1_0_0000_00000_0_000_0_1 | PASS
00100000 | 00 | 0001 | 0001 | 1101 | 1 | 1 | 0 | 0000 | 00000 | 0 | 000 | 0 | 1 | 00100000_00_0001_0001_1101_1_1_0_0000_00000_0_000_0_1 | PASS
00100000 | 00 | 0001 | 0001 | 1111 | 1 | 1 | 1 | 0000 | 00000 | 0 | 000 | 0 | 1 | 00100000_00_0001_0001_1111_1_1_1_0000_00000_0_000_0_1 | PASS
00100000 | 00 | 0001 | 0001 | 1111 | 1 | 1 | 0 | 0000 | 00000 | 0 | 000 | 0 | 1 | 00100000_00_0001_0001_1111_1_1_0_0000_00000_0_000_0_1 | PASS
00100000 | 00 | 0001 | 0001 | 1111 | 1 | 1 | 1 | 0000 | 00000 | 0 | 000 | 0 | 1 | 00100000_00_0001_0001_1111_1_1_1_0000_00000_0_000_0_1 | PASS
00100000 | 11 | 0001 | 0001 | 0011 | 0 | 1 | 1 | 0000 | 00000 | 0 | 000 | 0 | 0 | 00100000_11_0001_0001_0011_0_1_1_0000_00000_0_000_0_0 | PASS
00100011 | 11 | 0111 | 1111 | 1100 | 0 | 1 | 1 | 0000 | 01000 | 0 | 010 | 1 | 0 | 00100011_11_0111_1111_1100_0_1_1_0000_01000_0_010_1_0 | PASS
00100011 | 11 | 0010 | 0001 | 1100 | 1 | 1 | 1 | 0000 | 00001 | 0 | 010 | 0 | 0 | 00100011_11_0010_0001_1100_1_1_1_0000_00001_0_010_0_0 | PASS
00100001 | 11 | 1001 | 0001 | 1011 | 0 | 1 | 1 | 0111 | 11000 | 0 | 100 | 0 | 0 | 00100001_11_1001_0001_1011_0_1_1_0111_11000_0_100_0_0 | PASS
00100001 | 11 | 1001 | 1001 | 1011 | 0 | 1 | 1 | 0111 | 10010 | 0 | 100 | 0 | 0 | 00100001_11_1001_1001_1011_0_1_1_0111_10010_0_100_0_0 | PASS
00100011 | 11 | 1010 | 0000 | 1100 | 1 | 1 | 1 | 0111 | 11010 | 0 | 001 | 0 | 0 | 00100011_11_1010_0000_1100_1_1_1_0111_11010_0_001_0_0 | PASS
00100100 | 11 | 0000 | 0111 | 1011 | 1 | 1 | 1 | 0000 | 00111 | 0 | 001 | 0 | 0 | 00100100_11_0000_0111_1011_1_1_1_0000_00111_0_001_0_0 | PASS
00100101 | 11 | 1110 | 1110 | 1001 | 1 | 1 | 1 | 0111 | 00001 | 0 | 000 | 0 | 0 | 00100101_11_1110_1110_1001_1_1_1_0111_00001_0_000_0_0 | PASS
00100111 | 11 | 0001 | 0010 | 1001 | 1 | 1 | 1 | 0000 | 00110 | 0 | 000 | 0 | 0 | 00100111_11_0001_0010_1001_1_1_1_0000_00110_0_000_0_0 | PASS
00101000 | 11 | 1000 | 0000 | 1011 | 1 | 1 | 1 | 0111 | 11000 | 0 | 001 | 0 | 0 | 00101000_11_1000_0000_1011_1_1_1_0111_11000_0_001_0_0 | PASS
00101001 | 11 | 0000 | 1000 | 1011 | 1 | 1 | 1 | 0111 | 11000 | 0 | 010 | 0 | 0 | 00101001_11_0000_1000_1011_1_1_1_0111_11000_0_010_0_0 | PASS